## Errors
Error Number | Name | Description | sent by Hardware | file
ERR207 | CNClimitCross | if Motor moves distance bigger than CNC max dimension | CNC | Fixation_main.cpp
ERR208 | WrongFcnCall | if input argument for fcn was unexpected like num = 3 | CNC | Fixation_main.cpp
ERR209 | CNCOverDistance | if Motor moves distance bigger than required distance during Homing process | CNC | Fixation_main.cpp
ERR210 | ERR210 | if fixation command given and already motor inside foam | CNC | Fixation_main.cpp
ERR212 | ERR212 | failed to open file for second time | CNC | GRBL_Sender.cpp
ERR214 | ERR214 | UnExpected Response | CNC | GRBL_Sender.cpp
ERR215 | ERR215 | Received error response from GRBL_Control | CNC | GRBL_Control.cpp
ERR217 | ERR217 | Head G1 Z-axis upper limit sensor triggered during operation | CNC | CNC.ino
ERR218 | ERR218 | Head G1 Z-axis lower limit sensor triggered during operation | CNC | CNC.ino
ERR219 | ERR219 | Head G2 Z-axis upper limit sensor triggered during operation | CNC | CNC.ino
ERR220 | ERR220 | Head G2 Z-axis lower limit sensor triggered during operation | CNC | CNC.ino
ERR221 | ERR221 | Frame–Fixation G1 Y-axis collision/limit sensor triggered | CNC | CNC.ino
ERR222 | ERR222 | Frame–Fixation G2 Y-axis collision/limit sensor triggered | CNC | CNC.ino
ERR223 | ERR223 | Fixation–Head G1 Y-axis collision/limit sensor triggered | CNC | CNC.ino
ERR224 | ERR224 | Fixation–Head G2 Y-axis collision/limit sensor triggered | CNC | CNC.ino
ERR225 | ERR225 | Head–Frame G1 Y-axis collision sensor 1 triggered | CNC | CNC.ino
ERR226 | ERR226 | Head–Frame G1 Y-axis collision sensor 2 triggered | CNC | CNC.ino
ERR227 | ERR227 | Head–Frame G2 Y-axis collision sensor 1 triggered | CNC | CNC.ino
ERR228 | ERR228 | Head–Frame G2 Y-axis collision sensor 2 triggered | CNC | CNC.ino
ERR229 | ERR229 | Frame–G1 X-axis collision/limit sensor triggered | CNC | CNC.ino
ERR230 | ERR230 | G1–G2 X-axis collision/limit sensor triggered | CNC | CNC.ino
ERR231 | ERR231 | G2–Frame X-axis collision/limit sensor triggered | CNC | CNC.ino

## Warnings
Warning Number | Name | Description | Sent by | file
Wr200 | UnexpectedWoodtouch | Unexpected touch for side wood | CNC | Fixation_main.cpp
Wr201 | WrWrongFcnCall | Invalid function name | CNC | CNCSensorTestMode.cpp
Wr202 | Wr202 | Motion commands are invalid here (Foam Side Plate) | CNC | CNCMoveMotorsMode.cpp
Wr203 | Wr203 | Motion commands are invalid here (Foam Fixation) | CNC | CNCMoveMotorsMode.cpp
Wr204 | Wr204 | invalid or unexpected CNC_SENSOR_PAGE value | CNC | CNCMoveMotorsMode.cpp
Wr205 | Wr205 | The motor speed mode value is invalid or out of range | CNC | CNCMoveMotorsMode.cpp
Wr206 | Wr206 | An invalid jog speed mode was requested | CNC | CNCMoveMotorsMode.cpp
Wr211 | Wr211 | First trail for open file failed | CNC | GRBL_Sender.cpp
Wr213 | Wr213 | Resend last line of error | CNC | GRBL_Sender.cpp