## RaspberryMain
ID number | Macro Name | Variable name | type | Describtion | Mode | sent by | Details
0 | MODE | Mode | byte | 0: no mode 1: PreProduction 2: Production Process 3: move motors 4: sensor test 5: PreSimulation 6: Simulation 7: Calibration 8: error |  | R | Working mode start when the user enters the drill bits setup page at GUI
| MODE_TRANSTION_DONE | ModeTransitionDone | bool | the main arduino send true when the mode in hand is finished and the new mode is applied |  | M
1 | SHUTDOWN | ShutDown | bool | when pressing shutdouwn putton | no mode | R
2 | START_POSITION2 | StartPosition2 | bool | when the zaxis adjustment is done | PreProduction | R
3 | FOAM_QUANTITY | FoamQuanity | int | start the production operation | Production | R
4 | HOMING_LUBRICATION_DONE | HomingLubricationDone | boll |  |  | M
5 | REMAINING_QUANTITY | RemainingQuantity | int | the number of remanining foam to produce |  | M
6 | PRODUCTION_ABORT | ProductionAbort | bool | set true when the final foam piece is produced, Set false when the production process starts |  | M
Foam Path Information
| FOAM_FIXATION_PLACES_NO | FoamFixationPlacesNo | byte | 1 or 2 foams can be fixed |  | R
| FOAM_MANUFACTURING_STAGES_NU | FoamManufacturingStagesNu | byte | 1 or 2 stages to manufactured
| FIXATION_POSITION1 | FixationPosition1 | byte | 1) between CNC Gate and Fork 3 2)Between Fork 3 and 2 3)Between Fork 2 and 1 4) between CNC Gate and Fork 2
| FIXATION_POSITION2 | FixationPosition2 | byte
MANUFACTURED_FOAM_QUANTITY_BEFORE_BLOWERING
Sensor Test
| SENSOR_PAGE |  |  | 0:Default 1:Foam Table
| TABLE_IR_1 | TableIR1 | bool | IR sensor reading related to the foam availability | SensorTest | M

## MainCNC
ID number | Macro Name | Variable name | type | Describtion
0 | MODE | Mode | byte | 0: no mode 1: PreProduction 2: Production Process 3: move motors 4: sensor test 5: PreSimulation 6: Simulation 7: Calibration 8: error 9: lubrication
1 | NOMODE_SUBMODES | NoModeSubModes | byte | 0: none 1: Homing 3: sleeping
2 | PREPRODUCTION_SUBMODES | PreProductionSubModes | byte | 0: none 2: Z Axis Setup 3: start postion 2 4: Sleeping
3 | PRODUCTION_SUBMODES | ProductionSubmodes | byte | 0: none 2: Production Operation 3: Blowering 4: sleeping
4 | CNC_OPERATION_DOING |  | bool | false: operation end true: operation Do
5 | FORK_START_HOMING |  | bool
6 | FORK_FIXATION_POINT_2_X
7
8
9
10
11
12
13
14
15
16
17
18

## RaspberryCNC
ID number | Macro Name | Variable name | type | Describtion | sent by | Mode
0 | GCODE_FILE_HEAD1 | GcodeFileHead1 | string | the gcode file location for the selected product inside the micro card memory | R
1 | GCODE_FILE_HEAD2 | GcodeFileHead2 | String |  | R
2 | ZAXIS_SETUP_DONE | ZaxisSetupDone | bool | When the user want to readjust the z axis zero point this value is false | R
|  |  |  | sent when the two zeo buttons are pressed | C
Foam Path Information
3 | GCODE_FILE_PATH1 |  | string | G1 or G2
4 | GCODE_FILE_PATH2 |  | string | G1 or G2
5 | HEAD1_START_POSITION_X
6 | HEAD1_START_POSITION_Y
7 | HEAD2_START_POSITION_X
8 | HEAD2_START_POSITION_Y
9 | FOAMXWIDTH
10 | FOAMYWIDTH
11 | FOAM_HEIGHT
| FIXATION_POINT_2_X | FixationPoint2X | int
Sensor Test and Move Motors (SENSOR_PAGE and Motion Sensors)
| SENSOR_PAGE |  |  | 0: Default (None) 1:Foam Side Plate 2: Foam Fixation 3: Motion Head1 4: Motion Head2 5: Motion Fixation1 6:Motion Fixation2
14 | SIDE_PLATE_LM_1_SENSOR | SidePlateLM1 | bool | SENSOR PAGE: 1 | C | SensorTest
| SIDE_PLATE_LM_2 | SidePlateLM2 | bool | 1 | C | SensorTest
| SIDE_PLATE_LM_3 | SidePlateLM3 | bool | 1 | C | SensorTest
| SIDE_PLATE_LM_4 | SidePlateLM4 | bool | 1 | C | SensorTest
| SIDE_PLATE_LM_5 | SidePlateLM5 | bool | 1 | C | SensorTest
| FIXATION_G1_LM | FixationG1 | bool | 2 | C | SensorTest
| FIXATION_G2_LM | FixationG2 | bool | 2 | C | SensorTest
| HEAD_G1_Z_UP | HeadG1ZUp |  | 3
| HEAD_G1_Z_DOWN | HeadG1ZDown |  | 3
| HEAD_G2_Z_UP | HeadG1ZUp |  | 3
| HEAD_G2_Z_DOWN | HeadG1ZDown |  | 3
| FRAME_G1_X | FrameG1X |  | 3 and 5
| G1_G2_X | G1G2X |  | 3 , 4 , 5 , 6
| G2_FRAME_X | G2FrameX |  | 4 , 6
| FRAME_FIX_Y_G1 | FrameFixYG1 |  | 5
| FIX_HEAD_Y_G1 | FixHeadYG1 |  | 3 , 5
| HEAD_FRAME_Y_G1_1 |  |  | 3
| HEAD_FRAME_Y_G1_2 |  |  | 3
| FRAME_FIX_Y_G2 | FrameFixYG2 |  | 6
| FIX_HEAD_Y_G2 | FixHeadYG2 |  | 4 , 6
| HEAD_FRAME_Y_G2_1 |  |  | 4
| HEAD_FRAME_Y_G2_2 |  |  | 4
Move Motors
| MOVE_DIRECTION |  | bool | true is the positive motion diretion and false is the negative direction |  | MoveMotors
| MOVE_SPEED |  | char | the value is either 0,1,2 or 3, represent the speed mode for the motor from low to high speed |  | MoveMotors
| MOVE_G1_X |  | bool
| MOVE_HEAD_G1_Y |  | bool
| MOVE_HEAD_G1_Z |  | bool
| MOVE_FIX_G1_Y |  | bool
| MOVE_G2_X |  | bool
| MOVE_HEAD_G2_Y |  | bool
| MOVE_HEAD_G2_Z |  | bool
| MOVE_FIX_G2_Y |  | bool

## RapberryFork
ID number | Macro Name | Variable name | type | Describtion | Mode | sent by | Details
Foam Path Inormation
| HANDLING_POINT_12_PATH1 |  | int
| HANDLING_POINT_23_PATH1 |  | int
| HANDLING_POINT_12_PATH2 |  | int
| HANDLING_POINT_23_PATH2 |  | int
| FIXATION_POINT_2_X | FixationPoint2X | int
6 | FOAMXWIDTH
7 | FOAM_HEIGHT
8 | FEEDER_EXTRACTION_SPEED |  |  | According to foam density and size
Sensor Test and Move Motors (SENSOR_PAGE and Motion Sensors)
| SENSOR_PAGE |  | char | 0: Default (None) 1:Foam Fork2 2: Foam Fork3 3: Foam Gate 4: Foam Table 5: Motion Fork1 6: Motion Fork2 7: Motion Fork3 8:Motion Gate
9 | SENS_FORK2_NAIL1 |  | bool | 1 | SensorTest | F
10 | FORK2_NAIL2 |  | bool | 1 | SensorTest
11 | FORK2_NAIL4 |  | bool | 1 | SensorTest
12 | FORK3_NAIL1 |  | bool | 2 | SensorTest
13 | FORK3_NAIL2 |  | bool | 2 | SensorTest
14 | FORK3_NAIL4 |  | bool | 2 | SensorTest
15 | GATE_LM1 |  | bool | 3 | SensorTest
16 | GATE_LM2 |  | bool | 3 | SensorTest
17 | GATE_LM3 |  | bool | 3 | SensorTest
18 | TABLE_IR_2 |  | bool | 4 | SensorTest
19 | TABLE_IR_3 |  | bool | 4 | SensorTest
20 | FORK1_Z_UP |  | bool | 5 | SensorTest
21 | FORK1_Z_DOWN |  | bool | 5 | SensorTest
22 | FORK2_Z_UP |  | bool | 6 | SensorTest
23 | FORK2_Z_DOWN |  | bool | 6 | SensorTest
24 | FORK3_Z_UP |  | bool | 7 | SensorTest
| FORK3_Z_DOWN |  | bool | 7 | SensorTest
| FRAME_FORK1_X |  |  | 5
| FORK1_FORK2_X |  |  | 5 , 6
| FORK2_FORK3_X |  |  | 6 , 7
| FORK3_FRAME_X |  |  | 7
| GATE_Z_UP |  |  | 8
| GATE_Z_DOWN |  |  | 8
Move Motors
| MOVE_FORK1_X |  | bool | while the button is pressed, the rasberry sends true to start and continue the motion, the value change to false when new required steps are added to moving motors. | MoveMotors
| MOVE_FORK1_Z |  | bool |  | MoveMotors
| MOVE_FORK2_X |  | bool |  | MoveMotors
| MOVE_FORK2_Z |  | bool |  | MoveMotors
| MOVE_FORK3_X |  | bool |  | MoveMotors
| MOVE_FORK3_Z |  | bool |  | MoveMotors
| MOVE_GATE |  | bool |  | MoveMotors
| MOVE_DIRECTION |  | bool | true is the positive motion diretion and false is the negative direction | MoveMotors
| MOVE_SPEED |  | char | the value is either 0,1,2 or 3, represent the speed mode for the motor from low to high speed | MoveMotors

## MainFork
ID number | Macro Name | Variable name | type | Describtion | Mode | sent by | Details
0 | MODE | Mode | byte | 0: no mode 1: PreProduction 2: Production Process 3: move motors 4: sensor test 5: PreSimulation 6: Simulation 7: Calibration 8: error |  | M
1 | NOMODE_SUBMODES | NoModeSubModes | byte | 0: none 1: Homing 2: Lubrication 4: sleeping |  | M
2 | PREPRODUCTION_SUBMODES | PreProductionSubModes | byte | 0: none 1: start postion 1 2: Z Axis Setup 3: start postion 2 4: Sleeping |  | M
3 | PRODUCTION_SUBMODES | ProductionSubmodes | byte | 0: none 2: Production Operation 3: Blowering 4: sleeping |  | M
4 | EXTRACT_NEW_FOAM | ExtractNewFoam | bool | the ability of fork to extrat new foam from the feeder |  | M
5
6
7
8
9
10
11
12
13
14

## CNCFork
ID number | Macro Name | Variable name | type | Describtion | Mode | sent by | Details
0 | G1_FIXATION_DOING |  | bool | When true the fixation operation is doing when false, it is either do not start, or finish doing. This variable is sent in two direction (true) from fork to CNC to start fixation. (false) from CNC to fork to acknowladge fixation end.
1 | G2_FIXATION_DOING |  | bool
2 | G1_CUTTING_DOING |  | bool
3 | G2_CUTTING_DOING |  | bool
4 | G1_FOAM_WIDTH |  | float
5 | G2_FOAM_WIDTH |  | float
6
7
8
9
10
11
12
13
14