## Component Code
Visual Code
Stepper Motor
Proximity Sensor
Arduino
Limit Switch
Laptop Connection
Emergency Stop
Arduino Stop
Raspberry Pi

## Forks Arduino
Pin # | Connected To | Special Function | Description
D0 | Laptop Connection Serial Communication | RX0
D1 | Laptop Connection Serial Communication | TX0
D2 | Fork 1 Stepper Motor Pulse Pin | PWM OCB
D3 | Fork 1 Stepper Motor direction x motion | Digital Write
D4 | Fork 1 Stepper Motor enable x motion | Digital Write
D5 | Fork 1 Stepper Motor direction z motion | Digital Write
D6 | Fork 1 Stepper Motor enable z motion | Digital Write
D7 | Fork 2 Stepper Motor Pulse Pin | PWM OCB
D8 | Fork 2 Stepper Motor direction x motion | Digital Write
D9 | Fork 2 Stepper Motor enable x motion | Digital Write
D10 | Fork 2 Stepper Motor direction z motion | Digital Write
D11 | Fork 2 Stepper Motor enable z motion | Digital Write
D12 | Fork 3 Stepper Motor Pulse Pin | PWM OCB
D13 | code test pin | Digital Right led
D14 | Fork 3 Stepper Motor direction x motion | Digital Write
D15 | Fork 3 Stepper Motor enable x motion | Digital Write
D16 | Fork 3 Stepper Motor direction z motion | Digital Write
D17 | Fork 3 Stepper Motor enable z motion | Digital Write
D18 | Main Arduino | TX2
D19 | Main Arduino | RX2
D20 | Arduino Stop | Digital Write INT1 | Connected to Other Arduinos
D21 | Emergency Stop | INT0
D22 | Proximity Sensor at CNC Exit | Digital Read
D23 | Fork2 Back Fixation Sensor 1
D24
D25
D26 | Proximity Sensor between Feeder and CNC | Digital Read
D27 | Fork2 Back Fixation Sensor 2
D28
D29
D30 | Proximity Sensor Between Fork1 and Table | DigitalRead PCINT(0)
D31 | Fork2 Back Fixation Sensor 3
D32
D33
D34 | Proximity Sensor Between Fork1 and Fork2 | DigitalRead PCINT(2)
D35 | Fork3 Back Fixation Sensor 1
D36
D37
D38 | Proximity Sensor Between Fork2 and Fork3 | DigitalRead PCINT(3)
D39 | Fork3 Back Fixation Sensor 3
D40
D41 | CNC Gate Stepper Motor direction z motion | Digital Write
D42 | Proximity Sensor Between Fork3 and Table | DigitalRead PCINT(1)
D43 | CNC Gate Fixation Sensor 3
D44 | CNC Gate Stepper Motor enable z motion | Digital Write
D45 | CNC Gate Stepper Motor Pulse Pin | PWM OCB
D46 | Proximity Sensor Fork1 Down | DigitalRead PCINT(16)
D47 | Fork3 Back Fixation Sensor 2
D48
D49
D50 | Proximity Sensor Fork2 Down | DigitalRead PCINT(17)
D51 | CNC Gate Fixation Sensor 1
D52
D53
A0 | reset
A1
A2 | CNC Gate Fixation Sensor 2
A3
A4
A5
A6 | Limit Switch Fork1 Up
A7 | Proximity Sensor Fork3 Down | DigitalRead PCINT(18)
A8
A9
A10 | Limit Switch Fork2 Up
A11 | Proximity Sensor CNC Gate Up | DigitalRead PCINT(22)
A12 |  | DigitalRead PCINT(19)
A13 |  | DigitalRead PCINT(20)
A14 | Limit Switch Fork3 Up | DigitalRead PCINT(21)
A15 | Proximity Sensor CNC Gate Down | DigitalRead PCINT(23) | xx

## CNC Arduino
Pin # | Connected To | Special Function | Notes
D0 | Laptop Connection | RX0
D1 | Laptop Connection | TX0
D2 | Proximity Sensor Head1 Up | DigitalRead INT(4) | Connected also to GRBL1
D3 | Proximity Sensor Head1 Down | DigitalRead INT(5) | Connected also to GRBL1
D4 | Proximity Sensor between Head1 and Frame X direcntion | DigitalRead PCINT(17)
D5 | Proximity Sensor between Head2 and Frame X direcntion | DigitalRead PCINT(18)
D6 | Proximity Sensor Between Fixation 1 and CNC Frame | DigitalRead PCINT(5)
D7 | Fixation2 Stepper Motor Pulse Pin | PWM OCB
D8 | Fixation2 Stepper Motor direction Pin | Digital Write
D9 | Fixation2 Stepper Motor enable Pin | Digital Write
D10 | Proximity Sensor Between Fixation 2 and CNC Frame | DigitalRead PCINT(4)
D11
D12 | Proximity Sensor Head2 Down | DigitalRead PCINT(6) | Connected also to GRBL2
D13 | code test pin | Digital Right led
D14 | Main Arduino | TX3
D15 | Main Arduino | RX3
D16 | GRBL1 Arduino | TX2
D17 | GRBL1 Arduino | RX2
D18 | GRBL2 Arduino | TX1
D19 | GRBL2 Arduino | RX1
D20 | Arduino Stop | Digital Write INT1 | Connected to Other Arduinos
D21 | Emergency Stop | INT0
D22
D23 | Fixation1 Limit switch Fixation sensor | Digital Read
D24 | Chiller Signal | ?
D25 | Chiller Signal | Digital Write
D26 | Dust Collector Signal | Digital Write
D27 | Fixation2 Limit switch Fixation sensor | Digital Read
D28
D29 | Dust Collector Signal
D30
D31 | Side Wood Fixation Sensor 1 | Digital Read
D32 | Head1 Up Stepper Motor direction Pin | Digital Read | notice siganl to start air blowering
D33 | Head1 Up Stepper Motor enable Pin | Digital Read | notice siganl to start air blowering
D34 | Head2 Up Stepper Motor direction Pin | Digital Read | notice siganl to start air blowering
D35 | Head2 Up Stepper Motor enable Pin | Digital Read | notice siganl to start air blowering
D36 | Head1 Up button | Digital Read
D37 | Head1 Down button | Digital Read
D38 | Head1 zero button | Digital Read
D39 | Head2 Up button | Digital Read
D40 | Head2 Down button | Digital Read
D41 | Head2 zero button | Digital Read
D42
D43 | Side Wood Fixation Sensor 2 | Digital Read
D44
D45 | Fixation1 Stepper Motor Pulse Pin | PWM OCB
D46 | Fixation1 Stepper Motor direction Pin | Digital Write
D47 | Fixation1 Stepper Motor enable Pin | Digital Write
D48 | Selenoid Valve head 1 | Digital Write
D49 | Selenoid Valve head 2 | Digital Write
D50 | SD Card | SPI
D51 | SD Card | SPI
D52 | SD Card | SPI
D53 | SD Card | SPI
A0 | reset
A1
A2 | Selection of Sensor between Head1 and Frame X direcntion | Digital Write
A3 | Selection of Sensor between Head2 and Frame X direcntion | Digital Write
A4 | Proximity Sensor between Head1 and Frame Y direcntion sensor | DigitalRead PCINT(22)
A5 | Proximity Sensor between Head2 and Frame Y direcntion sensor | DigitalRead PCINT(23) | Connected also to GRBL1
A6 | Side Wood Fixation Sensor 5 | Digital Read | Connected also to GRBL2
A7
A8 | Proximity Sensor between Head1 and Head2 | DigitalRead PCINT(16) | Connected also to GRBL1 and GRBL2
A9 |  |  | Connected also to GRBL1
A10 | Side Wood Fixation Sensor 4 | Digital Read | Connected also to GRBL2
A11 | Proximity Sensor Between Head 1 and Fixation 1 | DigitalRead PCINT(19) | Connected also to GRBL1
A12 | Proximity Sensor Between Head 2 and Fixation 2 | DigitalRead PCINT(20) | Connected also to GRBL2
A13 | Proximity Sensor Head2 Up | DigitalRead PCINT(21) | Connected also to GRBL2
A14 | Side Wood Fixation Sensor 3 | Digital Read | Connected also to GRBL1
A15 |  |  | Connected also to GRBL2

## Main Arduino
Pin # | Connected To | Special Function | Description
D0 | Laptop Connection | RX0
D1 | Laptop Connection | TX0
D2 | Proximity Sensor For Foam Existance | Digital Read INT4
D3 | Lubriccation Signal | Digital Write | Lubrication ON OFF
D4
D5
D6
D7
D8
D9
D10
D11
D12
D13 | code test pin | Digital Right led
D14 | Main Arduino | TX3
D15 | Main Arduino | RX3
D16 | Main Arduino | TX2
D17 | Main Arduino | RX2
D18 | Raspberry Pi | TX1
D19 | Raspberry Pi | RX1
D20 | Arduino Stop | Digital Write INT1 | Connected to Other Arduinos
D21 | Emergency Stop | INT0
D22
D23
D24
D25
D26
D27
D28
D29
D30
D31
D32
D33
D34
D35
D36
D37
D38
D39
D40
D41
D42
D43
D44
D45
D46
D47
D48
D49
D50
D51
D52
D53
A0
A1
A2
A3
A4
A5
A6
A7
A8
A9
A10
A11
A12
A13
A14
A15

## GRBL1 Arduino
Pin # | Connected To | Special Function | Description
D0
D1
D2
D3
D4
D5
D6
D7 |  |  |  | Stepper Enable/disable | connected to all the stepper driver stepper enable pins
D8 |  |  |  | limit Z-Axis | connect to and gate with the two sensor connected
D9 |  |  |  | limit Y-Axis
D10 |  |  |  | limit X-Axis
D11
D12 |  |  |  | feed hold | hold the stepper motor position without losing its location
D13 |  |  |  |  | do not stop the spindle rotation
D14 |  |  |  | cycle start | resume the cnc motion after (feed hold) stop
D15 |  |  |  | safety door | stop the spindle motion and continue using serial communication signal
D16
D17
D18
D19
D20
D21
D22
D23
D24
D25
D26
D27
D28
D29
D30
D31
D32
D33
D34
D35
D36
D37
D38
D39
D40
D41
D42
D43
D44
D45
D46
D47
D48
D49
D50
D51
D52
D53
A0
A1
A2
A3
A4
A5
A6
A7
A8
A9
A10
A11
A12
A13
A14
A15

## GRBL2 Arduino
Pin # | Connected To | Special Function | Description
D0
D1
D2
D3
D4
D5
D6
D7
D8
D9
D10
D11
D12
D13
D14
D15
D16
D17
D18
D19
D20
D21
D22
D23
D24
D25
D26
D27
D28
D29
D30
D31
D32
D33
D34
D35
D36
D37
D38
D39
D40
D41
D42
D43
D44
D45
D46
D47
D48
D49
D50
D51
D52
D53
A0
A1
A2
A3
A4
A5
A6
A7
A8
A9
A10
A11
A12
A13
A14
A15

## Raspberry Pi
Pin # | Connected To | Special Function | Description
GPIO0
GPIO1
GPIO2
GPIO3
GPIO4
GPIO5
GPIO6
GPIO7
GPIO8 | SD card | SPI
GPIO9 | SD card | SPI
GPIO10 | SD card | SPI
GPIO11 | SD card | SPI
GPIO12
GPIO13
GPIO14 | Main Arduino | TX
GPIO15 | Main Arduino | RX
GPIO16
GPIO17
GPIO18
GPIO19
GPIO20
GPIO21
GPIO22
GPIO23
GPIO24
GPIO25
GPIO26
GPIO27